## Storage Caravan
Doctors Aid for Medical Activities Organization
Annex 1 - A - Bill of Quantities - Establishment of Prefabricated caravan (Storage Caravan)
General Specifications:
1- All Works Must be excuted in accordance with Iraqi General Technical Specifications (I.G.T.S.) puplished by Ministry of Housing and reconstruction / Repuplic of Iraq, the drawings, contract document and instructions of Engineer.
2- The contractor shall check all items and measurments given in the BoQ. All changes, additional quantities etc.
3- The Price of works includes all job requirements as per Iraqi's Standard Specifications.
4- The contractor must provide PPE for all laborer's, personnel, Engineers and possible visitors to the site.
Description
| Unit quantity | Unit | Unit Cost | Total (US$)
1. Civil works
1.1. Ground-levelling and reinforcment
Land levelling operation to provide a slope and drain any excess of stagnant water. Works may include the laying of a draining pipe and backfilling with gravel of diffeernt grain size in accordance with the directives of the Supervisor Engineer. | 1 | L.S |  | 0
1.2. Ground reinforcment
Soil compaction for the laying of caravans, including the labor force, the supply of material, processing and compaction of the layer with suitable machines and any other work necessary to achieve the standard compression and load resistance ccording to the laboratory results. The price include the shovel truck and compactor to distribute and compact the sub-base. | 1 | L.S |  | 0
2. Supply and Trasportation of Caravan
2.1. Supply of Prefabricated Modules
Supply and on-site delivery of material and labor force for the installation of a storage 1 room open Caravan (Area:12000mm length x 3000mm width, High: 2400 mm). Structure: The profiles of the caravans shall be made of pre-painted steel RAL 9002 (thickness 1,5mm), from galvanized coils; Base: The base profile is made of galvanized and pre-painted steel (thickness 1,5mm); galvanized floor sheet (thickness 0.6mm). On the floor shall be placed an 18mm chipboard panel on which an anti-slip PVC floor is glued using special resins of thickness> 2mm. Greater insulation with insulated and fireproof panels is suggested. External and Internal walls: The External and Internal walls shall be made of insulated panels sp. 100 mm, composed with supports in pre-painted galvanized steel in white/gray color (thickness 0.4mm) according to UNI EN 10169 standards, with interposed polyurethane foam-based insulation density D = 38-40 Kg / mc Transmittance U = 0.55 W / mqK. It’s suggested to use external panels of thicknesses 80mm and internal of thickness 50mm Standard roof: The 1st level of the roof shall be made of insulated panels sp. 30 mm, composed with supports in white/gray pre-painted galvanized steel (thickness 0.4mm), with interposed insulation based on polyurethane foam density D = 38-40 Kg / mc Transmittance U = 0,62 W / mqK. The 2nd level of the roof shall be made in galvanized corrugated sheet for roofing. Windows: Aluminum profiles complete with all accessories for use and glass (4mm), anti-intrusion bars, handles and locks. For each caravan are foresee: - 2 Standard PVC doors: 1050x2100 mm; - 2 Sliding PVC window with two leaves mm 1200x1100 in mate glass | 1 | Unit |  | 0
3. Electricity
3.1. Setup of electricity system
Supply and installation of electrical system designed to guarantee a minimum, functional and safe connection of heating and cooling appliances and low energy consumption lighting system. The installation work includes the supply and installation of energy saving lamps on the roof, economic type (36 watts) and connection by cables (1.5 * 3 mm) and to the light switches of good quality (authentic first class) according to the instructions from the Engineer in charge of supervision. | 1 | L.S |  | 0
3.2. Supply of of Air-Conditioners
Supply and Installation of Air Conditioners (split unit inverter), heating and cooling of capacity (2) ton working at degree of (50) Celsius.The work includes the connection of the appliances to the electrical panel and any work necessary for the safely installation of the equipments. | 1 | Unit |  | 0
4. Furnitures
4.1. Supply of chairs
Supply and transport and, if necessary, assembly of office chairs. The seats must be stable and allow to adopt a comfortable position. Wheel and adjustment systems must also be fitted to allow freedom of movement. | 1 | Unit |  | 0
4.2. Supply of desks
Supply and transport and, if necessary, assembly of office desks. The desks can be in treated wood with a smooth finish, dimensions of 80x60cm and be equipped with drawers for storing office items. | 1 | Unit |  | 0
4.3. Supply of metal shelving
Metal shelving for the caravan/werehouse for medicines and supplies. The shelving must be galvanized metal, high resistance to corrosion, for parts that are placed indoors, in dry, ventilated environments, suitable for containing goods in durable conditions, height cm. 200 | 25 | Unit |  | 0
Sub-Total for 1 Location: |  |  |  | 0
Total for 3 locations |  |  |  | 0

## Accomodation Caravan
Doctors Aid for Medical Activities Organization
Annex 1 - B- Bill of Quantities - Establishment of Prefabricated caravan (Accomodation Caravan)
General Specifications:
1- All Works Must be excuted in accordance with Iraqi General Technical Specifications (I.G.T.S.) puplished by Ministry of Housing and reconstruction / Repuplic of Iraq, the drawings, contract document and instructions of Engineer.
2- The contractor shall check all items and measurments given in the BoQ. All changes, additional quantities etc.
3- The Price of works includes all job requirements as per Iraqi's Standard Specifications.
4- The contractor must provide PPE for all laborer's, personnel, Engineers and possible visitors to the site.
Description | Unit quantity | Unit | Unit Cost | Total (US$)
1. Civil works
1.1. Ground-levelling and reinforcment
Land levelling operation to provide a slope and drain any excess of stagnant water. Works may include the laying of a draining pipe and backfilling with gravel of diffeernt grain size in accordance with the directives of the Supervisor Engineer. | 1 | L.S |  | 0
1.2. Ground reinforcment
Soil compaction for the laying of caravans, including the labor force, the supply of material, processing and compaction of the layer with suitable machines and any other work necessary to achieve the standard compression and load resistance ccording to the laboratory results. The price include the shovel truck and compactor to distribute and compact the sub-base. | 1 | L.S |  | 0
2. Supply and Trasportation of Caravan
2.1. Supply of Prefabricated Modules
Supply and on-site delivery of material and labor force for the installation of a Caravan (Area:9000mm length*3000 mm width, High: 2000 mm) splited into 2 rooms each with dimensions of 4000 mm length x 3000 mm width, and one WC and shower area combined with dimensions of 1000mm width x 1750mm length. Entrance dimension to the caravan will be 1000mm width x 1250mm length. Structure: The profiles of the caravans shall be made of pre-painted steel RAL 9002 (thickness 1,5mm), from galvanized coils; Base: The base profile is made of galvanized and pre-painted steel (thickness 1,5mm); galvanized floor sheet (thickness 0.6mm). On the floor shall be placed an 18mm chipboard panel on which an anti-slip PVC floor is glued using special resins of thickness> 2mm. Greater insulation with insulated and fireproof panels is suggested. External and Internal walls: The External and Internal walls shall be made of insulated panels sp. 40 mm, composed with supports in pre-painted galvanized steel in white/gray color (thickness 0.4mm) according to UNI EN 10169 standards, with interposed polyurethane foam-based insulation density D = 38-40 Kg / mc Transmittance U = 0.55 W / mqK. It’s suggested to use external panels of thicknesses 80mm and internal of thickness 50mm Standard roof: The 1st level of the roof shall be made of insulated panels sp. 30 mm, composed with supports in white/gray pre-painted galvanized steel (thickness 0.4mm), with interposed insulation based on polyurethane foam density D = 38-40 Kg / mc Transmittance U = 0,62 W / mqK. The 2nd level of the roof shall be made in galvanized corrugated sheet for roofing. Windows: Aluminum profiles complete with all accessories for use and glass (4mm), anti-intrusion bars, handles and locks. The caravan will be having doors & windows as follows: - 4 Standard PVC doors: 900x2100 mm; - 2 Sliding PVC window with two leaves mm 1200x1000 in mate glass - 1 fixed PVC window dimension 350mm x 350mm for WC. Supply of handwashing station: Supply and installation of ceramic sink of (60*100)cm with water mixer ½ of good quality with farm corner structure: minimum L section 2cm,work include all fitting required and Accessories. | 1 | Unit |  | 0
3. Electricity
3.1. Setup of electricity system
Supply and installation of electrical system designed to guarantee a minimum, functional and safe connection of heating and cooling appliances and low energy consumption lighting system. The installation work includes the supply and installation of energy saving lamps on the roof, economic type (36 watts) and connection by cables (1.5 * 3 mm) and to the light switches of good quality (authentic first class) according to the instructions from the Engineer in charge of supervision. | 1 | L.S |  | 0
3.2. Supply of of Air-Conditioners
Supply and Installation of Air Conditioners (split unit inverter), heating and cooling of capacity (1) ton working at degree of (50) Celsius.The work includes the connection of the appliances to the electrical panel and any work necessary for the safely installation of the equipments. | 2 | Unit |  | 0
4. Water and sanitation
4.1 Setup of plumbing system
Supply and delivery of material for the construction of a manhole for the connection of PVC pipes, fittings and drains installed separately on the floor or wall of the caravan. | 1 | L.S |  | 0
5. Furnitures
5.1. Supply of Accomodation lockers
Supply of interior lockers for organizing, storing personal effects of the medical and support staff. The lockers can be in PVC, aluminum or treated wood. The dimensions shall not be less than 80x60x160 cm and must be openable through standard doors. | 2 | Unit |  | 0
5.2. Supply of beds
Supply and transport of standard size single beds (90x190 cm) with mattress. | 3 | Unit |  | 0
5.3. Supply of office chairs
Supply and transport and, if necessary, assembly of office chairs. The seats must be stable and allow to adopt a comfortable position. Wheel and adjustment systems must also be fitted to allow freedom of movement. | 2 | Unit |  | 0
5.4. Supply of waiting chairs
Supply and transport and, if necessary, assembly of single chair made of iron frame and leather cushon | 2 | Unit |  | 0
5.5. Supply of desks
Supply and transport and, if necessary, assembly of office desks. The desks can be in treated wood with a smooth finish, dimensions of 80x60cm and be equipped with drawers for storing office items. | 2 | Unit |  | 0
5.6. Supply of lockers
Supply of interioriron iron lockers for organizing medical documents inside. The lockers can be in PVC, aluminum . The dimensions shall not be less than 80x60x160 cm and must be openable through standard doors. | 2 | Unit |  | 0
Sub-Total for 1 Location: |  |  |  | 0
Total for 3 locations |  |  |  | 0

## Grand Total
Doctors Aid for Medical Activities Organization
Grand Total Amount
# | Description | Unit | Total Amount
1 | Annex 1 - A - Bill of Quantities - Establishment of Prefabricated caravan (Storage Caravan) | L.S | 0
2 | Annex 1 - B- Bill of Quantities - Establishment of Prefabricated caravan (Accomodation Caravan) | L.S | 0
Grand Total Amount |  |  | 0

## Dropdown (hidden)
Months
Days
Lump sum